## PdG
Project | WDY - Main Board
Board Name | ADC/PWM Board
Document | Bill of Materials
Author | AB
Date | 2017-01-24
Rev | A1

## BOM
Quantity | Value | Package | Order code | Manufacturer | Manuf. Code | Availability | Price (from) | Description | Colonne1 | Colonne2 | Colonne3 | Colonne4 | Colonne5 | Colonne6 | Colonne7 | Colonne8 | Colonne9 | Colonne10
4 | 22-05-7028-02 | 2007041 | 25M1728 | MOLEX | 22-05-7028 | 195 | 0.475 | MOLEX - 22-05-7028 - WIRE-BOARD CONNECTOR HEADER 2 POSITION, 2.54MM
2 | 22-05-7038-03 | 2007069 | 26M6362 | MOLEX | 22-05-7038 | 40 | 0.133 | MOLEX - 22-05-7038 - Wire-To-Board Connector, Right Angle, KK 7395 Series, Through Hole, Header, 3, 2.54 mm
4 | 22-05-7048-04 | 2007100 | 26M6363 | MOLEX | 22-05-7048 | 11995 | 0.601 | MOLEX - 22-05-7048 - Wire-To-Board Connector, Right Angle, KK 7395 Series, Through Hole, Header, 4, 2.54 mm
1 | 22-05-7058-05 | 2007130 | 55H9619 | MOLEX | 22-05-7058 | 196 | 0.685 | MOLEX - 22-05-7058 - WIRE-BOARD CONNECTOR HEADER 5 POSITION, 2.54MM
10 | 0.1uF | C0603 | 06R4925 | Multicomp | MC0603B104K250CT | 4249 | 0.004 | MULTICOMP - MC0603B104K250CT - CERAMIC CAPACITOR, 0.1UF, 25V, X7R, 10%, 0603
1 | MSTBA2 | MSTBA2 | 71C4161 | FARNELL | 1757242 | 828 | 0.667 | PHOENIX CONTACT - 1757242 - PIN HEADER, 2 POSITION, 5.08MM
2 | 10K | R0603 | 86T3506 | Multicomp | MCMR06X1002FTL | 24613 | 0.024 | MULTICOMP - MCMR06X1002FTL - Surface Mount Thick Film Resistor, MCMR Series, 10 kohm, 0.1 W, - 1%, 75 V, 0603 [1608 Metric]
2 | 1K8 | R0603 | 86T3556 | Multicomp | MCMR06X1801FTL | 6621 | 0.024 | MULTICOMP - MCMR06X1801FTL - Surface Mount Chip Resistor, Ceramic, MCMR Series, 1.8 kohm, 100 mW, 1%, 75 V, 0603 [1608 Metric]
6 | 1K | R0603 | 86T3505 | Multicomp | MCMR06X1001FTL | 97318 | 0.024 | MULTICOMP - MCMR06X1001FTL - Surface Mount Thick Film Resistor, MCMR Series, 1 kohm, 0.1 W, - 1%, 75 V, 0603 [1608 Metric]
2 | 1K2 | R0603 | 86T3525 | Multicomp | MCMR06X1201FTL | 0 | 0.024 | MULTICOMP - MCMR06X1201FTL - Surface Mount Chip Resistor, Ceramic, MCMR Series, 1.2 kohm, 100 mW, 1%, 75 V, 0603 [1608 Metric]
5 | 100 | R0603 | 86T3504 | Multicomp | MCMR06X1000FTL | 92251 | 0.024 | MULTICOMP - MCMR06X1000FTL - Surface Mount Chip Resistor, Ceramic, MCMR Series, 100 ohm, 100 mW, 1%, 75 V, 0603 [1608 Metric]
3 | 4K7 | R0603 | 86T3649 | Multicomp | MCMR06X4701FTL | 202080 | 0.024 | MULTICOMP - MCMR06X4701FTL - Surface Mount Chip Resistor, Ceramic, MCMR Series, 4.7 kohm, 100 mW, 1%, 75 V, 0603 [1608 Metric]
1 | HCPL0631 | SOIC08 | 52M7944 | Broadcom Limited | HCPL-0631-500E | 505 | 3.28 | BROADCOM LIMITED - HCPL-0631-500E - OPTOCOUPLER, TRANSISTOR, 3750VRMS
1 | SN74LVC3G17DCTR | SOP65P400X130-8N | 90H3713 | TEXAS INSTRUMENTS | SN74LVC3G17DCTR | 1536 | 0.255 | TEXAS INSTRUMENTS - SN74LVC3G17DCTR - SCHMITT TRIGGER BUFFER, SSOP-8
1 | TLV313 | SOT23-DBV | 95Y0395 | TEXAS INSTRUMENTS | TLV313IDBVT | 1380 | 0.618 | TEXAS INSTRUMENTS - TLV313IDBVT - OP-AMP, 1MHZ, 0.5V/US, SOT-23-5