## PdG
Project | WDY - Main Board
Board Name | CAN Board
Author | AB
Date | 2017-01-11
Rev | A1

## BOM
Quantity | Value | Package | Order code | Manufacturer | Manuf. Code | Availability | Price (from) | Description
1 | 4700pF | C0603 | 33R0458 | Multicomp | MC0603B472K500CT | 74089 | 0.012 | MULTICOMP - MC0603B472K500CT - Multilayer Ceramic Capacitor, MC Series, 4700 pF, 10%, X7R, 50 V, 0603 [1608 Metric]
1 | 100nF | C0603 | 06R4925 | Multicomp | MC0603B104K250CT | 4249 | 0.014 | MULTICOMP - MC0603B104K250CT - CERAMIC CAPACITOR, 0.1UF, 25V, X7R, 10%, 0603
2 | 22-05-7028-02 | 22-05-7028 | 25M1728 | Molex | 22-05-7028 | 283 | 0.475 | MOLEX - 22-05-7028 - WIRE-BOARD CONNECTOR HEADER 2 POSITION, 2.54MM
1 | 5504F1-09S-02A-03 | 5504F1-09S-02A | 18T0703 | Multicomp | 5504F1-09S-02A-03 | 623 | 0.945 | MULTICOMP - 5504F1-09S-02A-03 - D SUB CONNECTOR, STANDARD, 9 POSITION, RECEPTACLE
2 | 60R4 | R0603 | 86T3680 | Multicomp | MCMR06X60R4FTL | 400 | 0.024 | MULTICOMP - MCMR06X60R4FTL - Surface Mount Chip Resistor, Ceramic, MCMR Series, 60.4 ohm, 100 mW, 1%, 75 V, 0603 [1608 Metric]
1 | MCP2561-E/SN | SOIC127P600X175-8N | 12X8698 | Microchip | MCP2561-E/SN | 1408 | 1.44 | MICROCHIP - MCP2561-E/SN - CAN Bus, Transceiver, CAN, LIN, 1, 1, 4.5 V, 5.5 V, SOIC
1 | MSTBA2 | MSTBA2 | 71C4161 | Phoenix Contact | 1757242 | 828 | 0.667 | PHOENIX CONTACT - 1757242 - PIN HEADER, 2 POSITION, 5.08MM