## PdG
Project | WDY - Main Board
Board Name | Etheret Board
Document | Part List
Author | AB
Date | 2017-01-25
Rev | A1

## BOM
Qty | Value | Device | Package | Parts | Description | MPN
1 | 4.7uF | CPOL-EUCT3216 | CT3216 | C1 | POLARIZED CAPACITOR, European symbol | F931A475MAA
9 | 100nF | C-EUC0603 | C0603 | C2, C3, C5, C6, C7, C9, C10, C11, C12 | CAPACITOR, European symbol | MC0603B104K250CT
2 | 10uF | CPOL-EUCT3216 | CT3216 | C4, C8 | POLARIZED CAPACITOR, European symbol | F931A106MAA
1 | STPS3L40UF | STPS3L40UF | SMB | D1 | Diode Schottky 40V 3A Surface Mount SMBflat | STPS3L40UF
1 | 22-05-7028-02 | 22-05-7028-02 | 2007041 | J1 | CONNECTOR | 22-05-7028
2 | 22-05-7068-06 | 22-05-7068-06 | 2007161 | J2, J3 | CONNECTOR | 22-05-7068
1 | RB1-125BAG1A | RB1-125BAG1A | WIZNET_RB1-125BAG1A | P1 | Accessory RJ-45 With Transformer Connector - UDE | RB1-125BAG1A
2 | 220 | R-EU_R0603 | R0603 | R1, R2 | RESISTOR, European symbol | MCMR06X2200FTL
4 | 49.9 | R-EU_R0603 | R0603 | R3, R4, R5, R6 | RESISTOR, European symbol | MCMR06X49R9FTL
1 | 4K7 | R-EU_R0603 | R0603 | R7 | RESISTOR, European symbol | MCMR06X4701FTL
1 | 2K2 | R-EU_R0603 | R0603 | R8 | RESISTOR, European symbol | MCMR06X2201FTL
1 | DP83848JSQ/NOPB | DP83848JSQ/NOPB | SQA40B | U1 | Ethernet Phyter Single Port | DP83848JSQ/NOPB
1 | ASE_50 | ASE | ASE | X1 | 3.3Vdc CMOS SMD CRYSTAL CLOCK OSCILLATOR | ASE-50.000MHZ-LC-T