## PdG
Project | WDY - Main Board
Board Name | MCU Board
Document | Part List
Author | AB
Date | 2017-01-24
Rev | A1

## BOM
Qty | Value | Device | Package | Parts | Description | MPN
1 | 10uF | CPOL-EUCT3216 | CT3216 | C1 | POLARIZED CAPACITOR, European symbol | F931A106MAA
18 | 0.1uF | C-EUC0603 | C0603 | C2, C3, C4, C6, C7, C8, C9, C11, C12, C13, C14, C15, C16, C17, C18, C19, C20, C21 | CAPACITOR, European symbol | MC0603B104K160CT
2 | 18pF | C-EUC0603 | C0603 | C5, C10 | CAPACITOR, European symbol | MC0603N180K500CT
4 | MOUNT-HOLE3.0 | MOUNT-HOLE3.0 | 3,0 | H1, H2, H3, H4 | MOUNTING HOLE with drill center marker
3 | 22-05-7068-06 | 22-05-7068-06 | 2007161 | J1, J2, J10 | CONNECTOR | 22-05-7068
1 | 22-27-2061-06 | 22-27-2061-06 | 1647397 | J12 | CONNECTOR | 22-27-2061
1 | USB3075-30-A | USB3075-30-A | USB_MICROB_SMT | J13 |  | USB3075-30-A
1 | 1241050-5 | 1241050-5 | 2.54/2X5 | J15 |  | 1241050-5
2 | 22-05-7028-02 | 22-05-7028-02 | 2007041 | J3, J9 | CONNECTOR | 22-05-7028
3 | 22-05-7038-03 | 22-05-7038-03 | 2007069 | J4, J5, J7 | CONNECTOR | 22-05-7038
4 | 22-05-7048-04 | 22-05-7048-04 | 2007100 | J6, J8, J11, J14 | CONNECTOR | 22-05-7048
1 | BC-2-P | BC-2-P | BC-2-P | JP1
4 | FIDUCIAL1X2 | FIDUCIAL1X2 | FIDUCIAL-1X2 | JP2, JP3, JP4, JP5 | Fiducial Alignment Points
1 | 0603PS-103KLB | 0603PS | 603 | L1
2 | Blue | LEDCHIPLED_0603 | CHIPLED_0603 | LED1, LED2 | LED | OVS-0603
5 | 4K7 | R-EU_R0603 | R0603 | R1, R2, R3, R25, R27 | RESISTOR, European symbol | MCMR06X4701FTL
3 | 1K5 | R-EU_R0603 | R0603 | R10, R29, R32 | RESISTOR, European symbol | MCMR06X1501FTL
19 | 100 | R-EU_R0603 | R0603 | R11, R12, R13, R14, R15, R16, R17, R18, R19, R20, R21, R22, R23, R24, R28, R39, R40, R41, R42 | RESISTOR, European symbol | MCMR06X1000FTL
3 | 33 | R-EU_R0603 | R0603 | R26, R30, R31 | RESISTOR, European symbol | MCMR06X33R0FTL
6 | 1K | R-EU_R0603 | R0603 | R33, R34, R35, R36, R37, R38 | RESISTOR, European symbol | MCMR06X1001FTL
4 | 0R | R-EU_R0603 | R0603 | R4, R5, R8, R9 | RESISTOR, European symbol
2 | 10K | R-EU_R0603 | R0603 | R6, R7 | RESISTOR, European symbol | MCMR06X1002FTL
2 | B3FS-1015 | B3FS-1015 | B3FS | SW1, SW2 | Surface-mounting Switches Ideal for
1 | MMBT2222AL | MMBT2222AL | SOT-23 | T1 | General Purpose Transistors | MMBT2222ALT1G
1 | EXMACHINA-LOGO-NAME | EXMACHINA-LOGO-NAME | EXM-LOGO-BASELINE | T2
1 | AT24C512C-SSHM-B | AT24C512C-SSHM-B | SOIC127P600X175-8N | U1 | SERIAL EEPROM IC Memory Size:512Kbit,8-SOIC | AT24C02C-SSHM-B
1 | LPC1768FBD100 | LPC1768FBD100 | SOT407-1 | U2 |  | LPC1768FBD100
1 | TPL0401A | TPL0401A | SC-70-DCK | U3 |  | ISL90728WIE627Z-TK
2 | SN74LVC3G17DCTR | SN74LVC3G17DCTR | SOP65P400X130-8N | U4, U5 | TRIPLE SCHMITT-TRIGGER BUFFER | SN74LVC3G17DCTR
1 | FC-135 | FC-135 | FC-135 | X1 | 32.768kHz ｱ20ppm Crystal 12.5pF 70 kOhm -40ｰC ~ 85ｰC Surface Mount 2-SMD | Q13FC13500004
1 | ASE-12 | ASE | ASE | X2 | 3.3Vdc CMOS SMD CRYSTAL CLOCK OSCILLATOR | ASE-12.000MHZ-LC-T
1 | 3000 | 3000 | 3000 | X3 |  | 3000