## PdG
Project | WDY - Main Board
Board Name | MCU Board
Document | Part List
Author | AB
Date | 2017-03-20
Rev | A1

## BOM
Qty | Value | Package | Parts | Description | MPN
1 | 10uF | CT3216 | C1 | POLARIZED CAPACITOR, European symbol | F931A106MAA
4 | 2.2uF | C0603 | C13, C15, C17, C18 | CAPACITOR, European symbol | GRT188R61H225KE13D
2 | 1000pF | C0603 | C14, C16 | CAPACITOR, European symbol | MC0603B102K500CT
2 | 22uF | C0805 | C19, C20 | CAPACITOR, European symbol | MC0805X226M6R3CT
10 | 0.1uF | C0603 | C2, C3, C4, C6, C7, C8, C11, C12, C21, C22 | CAPACITOR, European symbol | MC0603B104K160CT
2 | 18pF | C0603 | C5, C10 | CAPACITOR, European symbol | MC0603N180K500CT
2 | STPS3L40UF | SMB | D1, D4 |  | STPS3L40UF
2 | MBRS140 | DO-214AA | D2, D3 | Redresseur Schottky, 40 V, 1 A, Une, DO-214AA, 2 Broche(s), 600 mV | MBRS140T3G
1 | FUSE3557L | 3557-LITTLE | F1 | Fuse | 3557
1 | 1241050-5 | 2.54/2X5 | J1 |  | 1241050-5
1 | USB-B-S-RA | USB-B-S-RA | J2 | MULTICOMP USB-B-S-RA USB Connector, USB Type B, USB 2.0, Receptacle, 4 Positions, Through Hole Mount, Right Angle | USB-B-S-RA
1 | 22-27-2061-06 | 1647397 | J3 | CONNECTOR | 22-27-2061
2 | 22-05-7068-06 | 2007161 | J4, J7 | CONNECTOR | 22-05-7068
2 | 22-05-7028-02 | 2007041 | J5, J6 | CONNECTOR | 22-05-7028
1 | G6K-2G-Y | G6K-2G-Y | K3 | Low Signal Relay | G6K-2G-Y 24DC
1 | 10uH | WE-PD2_5848/5820 | L2 | SMD Power Inductor | 74477410
1 | 15uH | WE-PD2_5848/5820 | L3 | SMD Power Inductor | 744774115
14 | Blue | CHIPLED_0603 | LED1, LED3, LED4, LED8, LED9, LED10, LED11, LED12, LED13, LED14, LED15, LED16 | LED | OVS-0603
2 | Red | CHIPLED_0603 | LED2, LED7 | LED | OVS-0608
2 | TLP283-4 | MINI-FLAT-16 | OK1, OK2 | TOSHIBA PHOTOCOUPLER GaAs IRED & PHOTO-TRANSISTOR | TCMT4100
19 | 4K7 | R0603 | R1, R2, R3, R4, R5, R18, R26, R28, R33, R34, R35, R40, R44, R46, R58, R60, R62, R64, R65 | RESISTOR, European symbol | MCMR06X4701FTL
15 | 1K5 | R0603 | R10, R13, R14, R31, R66, R67, R68, R69, R70, R71, R72, R73, R74 | RESISTOR, European symbol | MCMR06X1501FTL
2 | 33 | R0603 | R11, R12 | RESISTOR, European symbol | MCMR06X33R0FTL
12 | 100 | R0603 | R17, R25, R27, R29, R32, R36, R37, R39, R42, R43, R45, R48 | RESISTOR, European symbol | MCMR06X1000FTL
3 | 31K6 | R0603 | R19, R20, R24 | RESISTOR, European symbol | MCMR06X3162FTL
2 | 10K | R0603 | R21, R23 | RESISTOR, European symbol | MCMR06X1002FTL
1 | 52K3 | R0603 | R22 | RESISTOR, European symbol | MC0063W0603152K3
12 | 1K | R0603 | R30, R38, R41, R47, R53, R54, R55, R56, R57, R59, R61, R63 | RESISTOR, European symbol | MCMR06X1001FTL
4 | 330 | R0603 | R49, R50, R51, R52 | RESISTOR, European symbol | MCMR06X3300FTL
2 | 10K | R0603 | R6, R7 | RESISTOR, European symbol | MCMR06X1002FTL
2 | 0R | R0603 | R8, R9 | RESISTOR, European symbol | MCMR06X000 PTL
2 | B3FS-1015 | B3FS | SW1, SW2 | Surface-mounting Switches Ideal for | B3FS-1010
1 | AT24C512C-SSHM-B | SOIC127P600X175-8N | U1 | SERIAL EEPROM IC Memory Size:512Kbit,8-SOIC | AT24C02C-SSHM-B
1 | CD4050BD | SOIC127P600X175-16N | U10 | CMOS Hex Buffer/Converters | CD4050BD
1 | LPC1768FBD100 | SOT407-1 | U2 |  | LPC1768FBD100
2 | LT3686HDDPBF | DFN300X300X80-11N | U3, U4 | 37V/1.2A Step-DownRegulator in 3mm ﾗ 3mm DFN | LT3686HDD#PBF
5 | IRLML6344TRPBF | SOT95P240X112-3N | U5, U6, U7, U8, U9 | Power MOSFET | IRLML6344TRPBF
1 | FC-135 | FC-135 | X1 | 32.768kHz ｱ20ppm Crystal 12.5pF 70 kOhm -40ｰC ~ 85ｰC Surface Mount 2-SMD | Q13FC13500004
1 | ASE-12 | ASE | X2 | 3.3Vdc CMOS SMD CRYSTAL CLOCK OSCILLATOR | ASE-12.000MHZ-LC-T
1 | 3000 | 3000 | X3 |  | 3000
1 | MSTBA2 | MSTBA2 | X4 | PHOENIX | 1757242