## Sheet1
Qty | Value | Device | Package | Parts | Description | MF | MPN | OC_FARNELL | OC_NEWARK | PACKAGE | SUPPLIER | VALUE
1 |  | SJ | SJ | SJ5 | SMD solder JUMPER |  |  |  | unknown
4 | 0.1uF | C-EUC0603 | C0603 | C4, C6, C9, C10 | CAPACITOR, European symbol
9 | 0.1uF | C-EUC0603 | C0603 | C3, C7, C8, C11, C12, C13, C14, C15, C16 | CAPACITOR, European symbol |  | MC0603B104K160CT |  | 06R4923
1 | 1.5k | R-EU_R0603 | R0603 | R21 | RESISTOR, European symbol |  | MCMR06X1501FTL |  | 86T3542
1 | 100 | R-EU_R0603 | R0603 | R24 | RESISTOR, European symbol |  | MCMR06X000 PTL |  | 86T3500
1 | 100R | R-EU_R0603 | R0603 | R1 | RESISTOR, European symbol
1 | 10k | R-EU_R0603 | R0603 | R5 | RESISTOR, European symbol
7 | 1k | R-EU_R0603 | R0603 | R2, R3, R4, R48, R49, R50, R51 | RESISTOR, European symbol
4 | 1k | R-EU_R0603 | R0603 | R14, R15, R16, R17 | RESISTOR, European symbol |  | MCMR06X4701FTL |  | 86T3649
2 | 1k5 | R-EU_R0603 | R0603 | R27, R41 | RESISTOR, European symbol |  | MCMR06X000 PTL |  | 86T3500
2 | 22-05-7028-02 | 22-05-7028-02 |  | J1, J2 | CONNECTOR |  |  | 9731601 | unknown
5 | 22-05-7038-03 | 22-05-7038-03 |  | J3, J4, J5, J6, J9 | CONNECTOR |  |  | 9731610 | unknown
1 | 22-05-7058-05 | 22-05-7058-05 |  | J7 | CONNECTOR |  |  | unknown | unknown
2 | 330 | R-EU_R0603 | R0603 | R42, R43 | RESISTOR, European symbol |  | MCMR06X000 PTL |  | 86T3500
1 | 4.7K | R-EU_R0603 | R0603 | R8 | RESISTOR, European symbol |  | MCMR06X4701FTL |  | 86T3649
10 | 4.7k | R-EU_R0603 | R0603 | R6, R25, R26, R29, R30, R31, R44, R45, R46, R47 | RESISTOR, European symbol
3 | 4.7k | R-EU_R0603 | R0603 | R7, R9, R10 | RESISTOR, European symbol |  | MCMR06X4701FTL |  | 86T3649
1 | 4.7uF | C-EUC0603 | C0603 | C5 | CAPACITOR, European symbol
2 | 4.7uF | C-EUC0603 | C0603 | C1, C2 | CAPACITOR, European symbol |  | MC0603X475K100CT |  | 06X6198
1 | 47uH | 82473C | 8200 | L1 |  |  | 82473C |  | 40M7122 |  |  | 47uH
9 | 4k7 | R-EU_R0603 | R0603 | R11, R12, R13, R18, R19, R20, R22, R23, R40 | RESISTOR, European symbol |  | MCMR06X000 PTL |  | 86T3500
6 | 90814-0210 | 90814-0210 | MOLEX_90814-0210 | U5, U6, X1, X2, X7, X8 | CONN HEADER 10POS 1.27MM SMD TIN |  | 90814-0210 | 1757026 | 34R6217 | CONN-10POS | Molex
4 | Blue | LEDCHIP-LED0603 | CHIP-LED0603 | LED6, LED7, LED8, LED9 | LED
3 | CC-BY-NC-SA | CC-BY-NC-SA | CC-BY-NC-SA | U$1, U$4, U$5
1 | EC20AE | EC20AE | EC20A | U$2
3 | EXMACHINA-LOGO-NAME | EXMACHINA-LOGO-NAME | EXM-LOGO-BASELINE | U$3, U$6, U$7
4 | FIDUCIAL1X2 | FIDUCIAL1X2 | FIDUCIAL-1X2 | JP1, JP2, JP3, JP4 | Fiducial Alignment Points
1 | Green | LEDCHIP-LED0603 | CHIP-LED0603 | LED5 | LED |  | OVS-0604 |  | 15R2206
1 | HCPL0201 | HCPL0201 | SOIC08 | OK2
1 | HCPL0631 | HCPL0631 | SOIC08 | OK1
1 | LT1813CS8 | LT1813CS8 | SOIC8 | U1 | Dual AOP 3mA, 100MHz, 750V/us
1 | M20DX256 | M20DX256 | MK_CUSTOM | U8
1 | MC41605A12W | MC41605A12W | CONNECTOR | LCD1
1 | MMBT2222AL | MMBT2222AL | SOT-23 | T1 | General Purpose Transistors
8 | MOUNT-PAD2.5 | MOUNT-PAD2.5 | P2.5 | MP1, MP2, MP3, MP4, MP5, MP6, MP7, MP8 | MOUNTING HOLE with drill center marker
1 | NC5MAV-SW | NC5MAV-SW | NC5MAV-SW | X6 | Neutrik Audio Connector XLR SERIES |  | NC5MAV-SW | unknown | 31M5714
1 | NTE0505MC | NTE0505MC | NTE | DC1 |  | C & D TECHNOLOGIES, INC | NTE0505MC |  | 61K3399
1 | PCA9665D | PCA9665D | SOT163-1 | U4
1 | RKJXTF42001 | RKJXTF42001 | RKJXT1F | ENC1 | 4-directional Stick Switch (with Encoder + Center-push Function)
2 | SN74LVC2G17DBVR | SN74LVC2G17DBVR | SOT95P280X145-6N | U2, U3 | DUAL SCHMITT-TRIGGER BUFFER | TEXAS INSTRUMENTS | SN74LVC2G17DBVR | 1470776 | 76C4207 | SOT-23-6 | Texas Instruments