## PdG
Project | WDY - Main Board
Board Name | Ethernet Board
Author | AB
Date | 2017-01-11
Rev | A1

## BOM
Quantity | Value | Package | Order code | Manufacturer | Manuf. Code | Availability | Price (from) | Description
1 | 4.7uF | CT3216 | 58R3271 | AVX | F931A475MAA | 1152 | 0.105 | AVX (FORMERLY KNOWN AS NICHICON) - F931A475MAA - TANTALUM CAPACITOR, 4.7UF, 10V, 4 OHM, 0.2, 3216-12
9 | 100nF | C0603 | 06R4925 | Multicomp | MC0603B104K250CT | 4249 | 0.014 | MULTICOMP - MC0603B104K250CT - CERAMIC CAPACITOR, 0.1UF, 25V, X7R, 10%, 0603
2 | 10uF | CT3216 | 58R3260 | AVX | F931A106MAA | 2581 | 0.063 | AVX (FORMERLY KNOWN AS NICHICON) - F931A106MAA - TANTALUM CAPACITOR, 10UF, 10V, 3 OHM, 0.2, 3216-12
1 | STPS3L40UF | SMB | 06X0873 | ST Microelectronics | STPS3L40UF | 6563 | 0.201 | STMICROELECTRONICS - STPS3L40UF - Rectifier Diode, Single, 40 V, 3 A, 500 mV, 75 A, 150 C
1 | 22-05-7028-02 | 2007041 | 25M1728 | Molex | 22-05-7028 | 283 | 0.475 | MOLEX - 22-05-7028 - WIRE-BOARD CONNECTOR HEADER 2 POSITION, 2.54MM
2 | 22-05-7068-06 | 2007161 | 25M1733 | Molex | 22-05-7068 | 11581 | 1.8 | MOLEX - 22-05-7068 - WIRE-BOARD CONNECTOR HEADER 6 POSITION, 2.54MM
1 | RB1-125BAG1A | WIZNET_RB1-125BAG1A | unknown | WIZnet | RB1-125BAG1A |  | 2.74 | Modular Connectors / Ethernet Connectors RJ-45 w/ Transformer connector/ude
2 | 220 | R0603 | 86T3577 | Multicomp | MCMR06X2200FTL | 400 | 0.024 | MULTICOMP - MCMR06X2200FTL - Surface Mount Thick Film Resistor, MCMR Series, 220 ohm, 0.1 W, - 1%, 75 V, 0603 [1608 Metric]
4 | 49.9 | R0603 | 86T3659 | Multicomp | MCMR06X49R9FTL | 21210 | 0.024 | MULTICOMP - MCMR06X49R9FTL - Surface Mount Chip Resistor, Ceramic, MCMR Series, 49.9 ohm, 100 mW, 1%, 75 V, 0603 [1608 Metric]
1 | 4K7 | R0603 | 86T3649 | Multicomp | MCMR06X4701FTL | 202910 | 0.024 | MULTICOMP - MCMR06X4701FTL - Surface Mount Chip Resistor, Ceramic, MCMR Series, 4.7 kohm, 100 mW, 1%, 75 V, 0603 [1608 Metric]
1 | 2K2 | R0603 | 86T3578 | Multicomp | MCMR06X2201FTL | 32492 | 0.024 | MULTICOMP - MCMR06X2201FTL - Surface Mount Chip Resistor, Ceramic, MCMR Series, 2.2 kohm, 100 mW, 1%, 75 V, 0603 [1608 Metric]
1 | DP83848JSQ/NOPB | SQA40B | 96W2841 | Texas Instrument | DP83848JSQ/NOPB | 492 | 1.32 | TEXAS INSTRUMENTS - DP83848JSQ/NOPB - Ethernet Controller, 100 Mbps, IEEE 802.3, IEEE 802.3u, 3 V, 3.6 V, WQFN, 40
1 | ASE_50 | ASE | 84R2105 | Abracon | ASE-50.000MHZ-LC-T | 3944 | 1.82 | ABRACON - ASE-50.000MHZ-LC-T - OSCILLATOR, 50MHZ, 3.2 X 2.5MM, CMOS