## Feuil1
ArmazCape Pinout |  |  | Rev B1
Pin | Friendly name | Slew | Direction | Pull | Up/Down | Mode | Pin |  | Friendly name | Slew | Direction | Pull | Up/Down | Mode
P9.1 | GND | [5 empty] | P8.1 |  | GND
P9.2 | [6 empty] | P8.2
P9.3 | +3V3 | [5 empty] | P8.3
P9.4 | [6 empty] | P8.4
P9.5 | +5V | [5 empty] | P8.5
P9.6 | [6 empty] | P8.6
P9.7 | SYS_5V | [5 empty] | P8.7 |  | SW_EXT0 | Slow | In | Yes | Down | 7
P9.8 | [6 empty] | P8.8 |  | SW_EXT1 | Slow | In | Yes | Down | 7
P9.9 | PWR_BUT | [5 empty] | P8.9 |  | SW_EXT2 | Slow | In | Yes | Down | 7
P9.10 | SYS_RESET | [5 empty] | P8.10 |  | SW_EXT3 | Slow | In | Yes | Down | 7
P9.11 | UART4_RXD |  | In | Yes | Up | 6 | P8.11
P9.12 | [6 empty] | P8.12
P9.13 | UART4_TXD |  | Out | Yes | Down | 6 | P8.13
P9.14 | [6 empty] | P8.14
P9.15 | SW_2 |  | In | Yes | Down |  | P8.15
P9.16 | SW_3 |  | In | Yes | Down |  | P8.16
P9.17 | I2C1_SCL | [5 empty] | P8.17
P9.18 | I2C1_SCA | [5 empty] | P8.18
P9.19 | I2C2_SCL | Slow | In | Yes | Up | 3 | P8.19
P9.20 | I2C2_SCA | Slow | In | Yes | Up | 3 | P8.20
P9.21 | UART2_TXD | [5 empty] | P8.21
P9.22 | UART2_RXD | [5 empty] | P8.22
P9.23 | SW_1 |  | In | Yes | Down |  | P8.23
P9.24 | SW_0 |  | In | Yes | Down |  | P8.24
P9.25 | UART1_TXD | [5 empty] | P8.25
P9.26 | UART1_RXD | [5 empty] | P8.26 |  | SW_EXT4 | Slow | In | Yes | Down | 7
P9.27 | [6 empty] | P8.27
P9.28 | SPI1_CS0 |  | Out | Yes | Up | 3 | P8.28
P9.29 | SPI1_MISO |  | In | Yes | Up | 3 | P8.29
P9.30 | SPI1_MOSI |  | Out | Yes | Up | 3 | P8.30
P9.31 | SPI1_SCLK |  | Out | Yes | Up | 3 | P8.31 |  | UART5_CTSN
P9.32 | VDD_ADC | [5 empty] | P8.32 |  | UART5_RTSN
P9.33 | [6 empty] | P8.33 |  | UART4_RTSN
P9.34 | GND_ADC | [5 empty] | P8.34
P9.35 | [6 empty] | P8.35 |  | UART4_CTSN
P9.36 | [6 empty] | P8.36
P9.37 | TERM_EXT_2 | [5 empty] | P8.37 | 0x0c0 | UART5_TXD |  | Out | Yes | Down | 4
P9.38 | [6 empty] | P8.38 | 0x0c4 | UART5_RXD |  | In | Yes | Up | 4
P9.39 | TERM_EXT_0 | [5 empty] | P8.39
P9.40 | TERM_EXT_1 | [5 empty] | P8.40
P9.41 | [6 empty] | P8.41
P9.42 | SPI1_CS1 | [5 empty] | P8.42
P9.43 | GND | [5 empty] | P8.43
P9.44 | [6 empty] | P8.44
P9.45 | [6 empty] | P8.45
P9.46 | [6 empty] | P8.46