## PdG
Project | WDY - Main Board
Board Name | Power Board
Document | Part List
Author | AB
Date | 2017-01-18
Rev | A1

## BOM
Qty | Value | Device | Package | Parts | Description | MPN
4 | 2.2uF | C-EUC0603 | C0603 | C1, C2, C5, C6 | CAPACITOR, European symbol | GRT188R61H225KE13D
2 | 1000pF | C-EUC0603 | C0603 | C3, C4 | CAPACITOR, European symbol | MC0603B102K500CT
2 | 22uF | C-EUC0805 | C0805 | C7, C8 | CAPACITOR, European symbol | MCMT21N220F250CT
1 | STPS3L40UF | STPS3L40UF | SMB | D1 | STMICROELECTRONICS | STPS3L40UF
2 | MBRS140 | MBRS140 | DO-214AA | D2, D3 | Redresseur Schottky, 40 V, 1 A, Une, DO-214AA, 2 Broche(s), 600 mV | MBRS140T3G
1 | FUSE3557L | FUSE3557L | 3557-LITTLE | F1 | Fuse | 3557
2 | 22-05-7028-02 | 22-05-7028-02 | 2007041 | J1, J2 | CONNECTOR | 22-05-7028
1 | 10uH | WE-PD2_5848/5820 | WE-PD2_5848/5820 | L1 | SMD Power Inductor | 74477410
1 | 15uH | WE-PD2_5848/5820 | WE-PD2_5848/5820 | L2 | SMD Power Inductor | 744774115
2 | Blue | LEDCHIPLED_0603 | CHIPLED_0603 | LED1, LED2 | LED | OVS-0603
2 | Blue | LEDCHIP-LED0603 | CHIP-LED0603 | LED3, LED4 | LED | OVS-0604
3 | 31k6 | R-EU_R0603 | R0603 | R1, R2, R7 | RESISTOR, European symbol | MC0063W060311K5
2 | 4k7 | R-EU_R0603 | R0603 | R3, R4 | RESISTOR, European symbol | MCMR06X4701FTL
1 | 52k3 | R-EU_R0603 | R0603 | R5 | RESISTOR, European symbol | MC0063W0603152K3
2 | 10k | R-EU_R0603 | R0603 | R6, R8 | RESISTOR, European symbol | MCMR06X1002FTL
4 | 1k5 | R-EU_R0603 | R0603 | R9, R10, R11, R12 | RESISTOR, European symbol | MC0063W060311K5
2 | LT3686HDDPBF | LT3686HDDPBF | DFN300X300X80-11N | U1, U2 | 37V/1.2A Step-DownRegulator in 3mm × 3mm DFN | LT3686HDD#PBF
1 | MSTBA2 | MSTBA2 | MSTBA2 | X1 | PHOENIX | 1757242