## Main_Board_Rev_A1
|  |  | Project | WDY - Main Board
|  |  | Author | AB
|  |  | Date | 2016-12-05
|  |  | Rev | A1
Qty | Value | Device | Package | Parts | Description
1 | Green | LEDCHIPLED_0603 | CHIPLED_0603 | LED1 | LED
1 |  | STPS3L40UF | SMB | D1
31 | 0.1uF | C-EUC0603 | C0603 | C17, C18, C19, C20, C21, C22, C23, C24, C25, C26, C27, C28, C32, C33, C34, C35, C36, C37, C38, C41, C42, C46, C47, C48, C49, C50, C51, C52, C53, C54, C55 | CAPACITOR, European symbol
1 | 0603PS-103KLB | 0603PS | 603 | L1
4 | 0R | R-EU_R0603 | R0603 | R68, R69, R71, R72 | RESISTOR, European symbol
19 | 100 | R-EU_R0603 | R0603 | R17, R18, R19, R37, R38, R40, R42, R45, R47, R48, R50, R57, R59, R60, R62, R63, R64, R65, R70 | RESISTOR, European symbol
10 | 100nF | C-EUC0603 | C0603 | C1, C2, C4, C6, C8, C9, C10, C11, C12, C13 | CAPACITOR, European symbol
2 | 10K | R-EU_R0603 | R0603 | R11, R67 | RESISTOR, European symbol
6 | 10k | R-EU_R0603 | R0603 | R12, R13, R14, R15, R20, R21 | RESISTOR, European symbol
4 | 10uF | CPOL-EUCT3216 | CT3216 | C5, C7, C39, C43 | POLARIZED CAPACITOR, European symbol
1 | 1241050-5 | 1241050-5 | 2.54/2X5 | J5
2 | 18pF | C-EUC0603 | C0603 | C29, C30 | CAPACITOR, European symbol
1 | 1K | R-EU_R0603 | R0603 | R16 | RESISTOR, European symbol
6 | 1k | R-EU_R0603 | R0603 | R29, R30, R31, R32, R33, R34 | RESISTOR, European symbol
2 | 1k2 | R-EU_R0603 | R0603 | R73, R74 | RESISTOR, European symbol
2 | 1k5 | R-EU_R0603 | R0603 | R24, R25 | RESISTOR, European symbol
2 | 1k5 | R-EU_R0603 | R0603 | R54, R55 | RESISTOR, European symbol
2 | 1k8 | R-EU_R0603 | R0603 | R43, R44 | RESISTOR, European symbol
2 | 1uF | C-EUC0603 | C0603 | C44, C45 | CAPACITOR, European symbol
1 | 2.2uF | C-EUC0603 | C0603 | C40 | CAPACITOR, European symbol
5 | 22-05-7028-02 | 22-05-7028-02 | 2007041 | J1, J2, J12, J13, J14 | CONNECTOR
2 | 22-05-7038-03 | 22-05-7038-03 | 2007069 | J9, J10 | CONNECTOR
3 | 22-05-7048-04 | 22-05-7048-04 | 2007100 | J3, J4, J17 | CONNECTOR
1 | 22-05-7058-05 | 22-05-7058-05 | 2007130 | J15 | CONNECTOR
1 | 22-27-2061-06 | 22-27-2061-06 | 1647397 | J16 | CONNECTOR
2 | 220 | R-EU_R0603 | R0603 | R1, R2 | RESISTOR, European symbol
1 | 3000 | 3000 | 3000 | U$14
3 | 33 | R-EU_R0603 | R0603 | R22, R23, R28 | RESISTOR, European symbol
2 | 4.7uF | C-EUC0603 | C0603 | C15, C16 | CAPACITOR, European symbol
1 | 4.7uF | CPOL-EUCT3216 | CT3216 | C3 | POLARIZED CAPACITOR, European symbol
1 | 4.7uF | WE-PD-7447713047_1030/1050 | WE-PD_1030/1050 | L2 | SMD-Shielded Power Inductors WE-PD
1 | 4700pF | C-EUC0603 | C0603 | C14 | CAPACITOR, European symbol
4 | 49.9 | R-EU_R0603 | R0603 | R3, R4, R5, R6 | RESISTOR, European symbol
1 | 4K7 | R-EU_R0603 | R0603 | R8 | RESISTOR, European symbol
1 | 4K87 | R-EU_R0603 | R0603 | R7 | RESISTOR, European symbol
15 | 4k7 | R-EU_R0603 | R0603 | R26, R27, R35, R36, R39, R41, R46, R49, R51, R52, R53, R56, R58, R61, R66 | RESISTOR, European symbol
1 | 5504F1-09S-02A-03 | 5504F1-09S-02A-03 | 5504F1-09S-02A | U$5 | D-Sub 9pts, Righ-angle, solder
2 | 60 | R-EU_R0603 | R0603 | R9, R10 | RESISTOR, European symbol
1 | 90814-0206 | 90814-0206 | MOLEX_90814-0206 | J7 | CONN HEADER 06 POS 1.27MM SMD TIN
2 | 90814-0208 | 90814-0208 | MOLEX_90814-0208 | J6, J8 | CONN HEADER 8POS 1.27MM SMD TIN
1 | ASE-12 | ASE | ASE | U$10 | 3.3Vdc CMOS SMD CRYSTAL CLOCK OSCILLATOR
1 | ASE_50 | ASE | ASE | U$3 | 3.3Vdc CMOS SMD CRYSTAL CLOCK OSCILLATOR
1 | AT24C512C-SSHM-B | AT24C512C-SSHM-B | SOIC127P600X175-8N | U5 | SERIAL EEPROM IC Memory Size:512Kbit,8-SOIC
2 | B3FS-1015 | B3FS-1015 | B3FS | SW1, SW2 | Surface-mounting Switches Ideal for
1 | BC-2-P | BC-2-P | BC-2-P | JP1
1 | CMDSH2-3 | CMDSH2-3 | SOD323-W | D2
1 | DP83848JSQ/NOPB | DP83848JSQ/NOPB | SQA40B | U$2
1 | FC-135 | FC-135 | FC-135 | X1 | 32.768kHz ±20ppm Crystal 12.5pF 70 kOhm -40°C ~ 85°C Surface Mount 2-SMD
1 | FTSH-105-01-L-DV | FTSH-105-01-L-DV | FTSH-105-01-L-DV | J11
1 | FUSE3557L | FUSE3557L | 3557-LITTLE | F1 | Fuse
4 | G6K-2G-Y | G6K-2G-Y | G6K-2G-Y | K1, K2, K3, K4 | Low Signal Relay
2 | Green | LEDCHIP-LED0603 | CHIP-LED0603 | LED4, LED5 | LED
1 | LPC1768FBD100 | LPC1768FBD100 | SOT407-1 | U1
1 | LT1767EMS8E-5PBF | LT1767EMS8E-5PBF | SOP65P490X110-9N | U8 | Step-Down Switching Regulators
1 | MCP2561-E/SN | MCP2561-E/SN | SOIC127P600X175-8N | U$4 | High-Speed CAN Transceiver
1 | MMBT2222AL | MMBT2222AL | SOT-23 | T1 | General Purpose Transistors
1 | MSTBA2 | MSTBA2 | MSTBA2 | X2 | PHOENIX
1 | RB1-125BAG1A | RB1-125BAG1A | WIZNET_RB1-125BAG1A | P1 | Accessory RJ-45 With Transformer Connector - UDE
2 | Red | LEDCHIPLED_0603 | CHIPLED_0603 | LED2, LED3 | LED
2 | SN74LVC2G17DBVR | SN74LVC2G17DBVR | SOT95P280X145-6N | U6, U7 | DUAL SCHMITT-TRIGGER BUFFER
3 | SN74LVC3G17DCTR | SN74LVC3G17DCTR | SOP65P400X130-8N | U2, U3, U11 | TRIPLE SCHMITT-TRIGGER BUFFER
1 | TC1264-3.3 | TC1264-3.3 | SOT230P700X180-4N | U9 | IC, 8
1 | TLV313 | TLV313 | SOT23-DBV | U10
1 | TPL0401A | TPL0401A | SC-70-DCK | U4
1 | USB120 | USB120 | DO216AA | D3
1 | USB3075-30-A | USB3075-30-A | USB_MICROB_SMT | U$6