## Main_Board_Rev_A1
|  |  | Project | WDY - Main Board
|  |  | Author | AB
|  |  | Date | 2016-12-06
|  |  | Rev | A1
Function | Detail | +24V | +5V | +3V3
Ethernet | PHI |  |  | 92
| Clock |  |  | 7
| MII Mode |  |  | 0.7
| Pull-up |  |  | 30
CAN | Transceiver |  |  | 75
HMI Button | Pull-up |  |  | 4.2
| Trigger |  |  | 1
HMI LED | Pull-up
HMI LCD | Supply |  | 2
| Backlight |  | 30
| Contrast |  | 1
Temperature sensor | Pull-up |  |  | 2
Fan | PWM |  | 6
| Motor Supply | 400
Brake Sensor | Inductior Relay | 20
| Switch Relay |  | 2
| Trigger |  |  | 1
Drive Bits | Inductior Relay | 20
| Switch Relay |  | 2
| Trigger |  |  | 1
EEPROM | Supply |  |  | 3
| I2C Pull-up |  |  | 1.5
LPC1768 | Global Supply |  |  | 400
Switch Ethernet | Global |  | 360
Supply | 5V -> +3V3 converter |  | 618.4
| +24V -> 5V converter | 1174.023
TOTAL |  | 1614.023 | 1021.4 | 618.4