## Feuil2
Project | WDY - Main Board
Board Name | Main Board
Author | AB
Date | 2017-01-03
Rev | A1

## Feuil1
Quantity | Value | Package | Order code | Manufacturer | Manuf. Code | Availability | Price (from) | Description
4 | 2.2uF | C0603 | 01AC8938 |  | GRT188R61H225KE13D | 5810 | 0.097 | MURATA - GRT188R61H225KE13D - CAP, MLCC, AECQ200, X5R, 2.2UF/50V, 0603
2 | 1000pF | C0603 | 06R4910 |  | MC0603B102K500CT | 7447 | 0.004 | MULTICOMP - MC0603B102K500CT - CERAMIC CAPACITOR 1000PF, 50V, X7R, 10%, 0603
2 | 22uF | C0805 | 23T7233 |  | MCMT21N220F250CT | 1149 | 0.051 | MULTICOMP - MCMT21N220F250CT - Multilayer Ceramic Capacitor, MCCA Series, 22 pF, 1%, C0G / NP0, 25 V, 0805 [2012 Metric]
1 | STPS3L40UF | SMB | 06X0873 |  | STPS3L40UF | 6563 | 0.214 | STMICROELECTRONICS - STPS3L40UF - Rectifier Diode, Single, 40 V, 3 A, 500 mV, 75 A, 150 C
2 | MBRS140 | DO-214AA | 83H7272 | ON SEMICONDUCTOR | MBRS140T3G | 684 | 0.166 | ON SEMICONDUCTOR - MBRS140T3G - SCHOTTKY RECTIFIER, 1A, 40V, 403A
1 | FUSE3557L | 3557-LITTLE | 22M2711 |  | 3557 | 22952 | 0.112 | KEYSTONE - 3557 - FUSE CLIP, 0.8 X 2.8MM, PCB MOUNT
4 | MOUNT-HOLE3.0 | 3,0 | unknown
2 | 22-05-7028-02 | 2007041 | 25M1728 |  | 22-05-7028 | 283 | 0.475 | MOLEX - 22-05-7028 - WIRE-BOARD CONNECTOR HEADER 2 POSITION, 2.54MM
4 | FIDUCIAL1X2 | FIDUCIAL-1X2 | unknown
1 | 10uH | WE-PD2_5848/5820 | 08P2817 |  | 74477410 | 103 | 1.32 | WURTH ELEKTRONIK - 74477410 - INDUCTOR, UN-SHIELDED, 10UH, 2.5A, SMD
1 | 15uH | WE-PD2_5848/5820 | 08P2818 |  | 744774115 | 24 | 1.32 | WURTH ELEKTRONIK - 744774115 - INDUCTOR, UN-SHIELDED, 15UH, 1.9A, SMD
2 | Blue | CHIPLED_0603 | 15R2205 |  | OVS-0603 | 0 | 0.189 | MULTICOMP - OVS-0603 - LED, BLUE, 0.8MM X 1MM, 100MCD, 465NM
2 | Blue | CHIP-LED0603 | 15R2206 |  | OVS-0604 | 0 | 0.209 | MULTICOMP - OVS-0604 - LED, GREEN, 0.8MM X 1MM, 300MCD, 520NM
3 | 31k6 | R0603 | 58K4488 | Multicomp Passives | MC0063W060311K5 | 20297 | 0.012 | MULTICOMP - MC0063W060311K5 - RES, THICK FILM, 1K5, 1%, 0.063W, 0603
2 | 4k7 | R0603 | 86T3649 |  | MCMR06X4701FTL | 203820 | 0.027 | MULTICOMP - MCMR06X4701FTL - Surface Mount Chip Resistor, Ceramic, MCMR Series, 4.7 kohm, 100 mW, 1%, 75 V, 0603 [1608 Metric]
1 | 52k3 | R0603 | 26M0962 |  | MC0063W0603152K3 | 4499 | 0.024 | MULTICOMP - MC0063W0603152K3 - SMD Current Sense Resistors, MC Series, 52.3 kohm, 63 mW, - 1%, 50 V, 0603 [1608 Metric]
2 | 10k | R0603 | 86T3506 |  | MCMR06X1002FTL | 27199 | 0.027 | MULTICOMP - MCMR06X1002FTL - Surface Mount Thick Film Resistor, MCMR Series, 10 kohm, 0.1 W, - 1%, 75 V, 0603 [1608 Metric]
4 | 1k5 | R0603 | 58K4488 | Multicomp Passives | MC0063W060311K5 | 20297 | 0.012 | MULTICOMP - MC0063W060311K5 - RES, THICK FILM, 1K5, 1%, 0.063W, 0603
4 | TPB1,27 | B1,27 | unknown
1 | EXMACHINA-LOGO-NAME | EXM-LOGO-BASELINE | unknown
2 | LT3686HDDPBF | DFN300X300X80-11N | 78R8986 |  | LT3686HDD#PBF | 88 | 5.16 | LINEAR TECHNOLOGY - LT3686HDD#PBF - PWM STEP-DOWN DC/DC CONVERTER, DFN10
1 | MSTBA2 | MSTBA2 | 71C4161 | FARNELL | 1757242 | 1130 | 0.667 | PHOENIX CONTACT - 1757242 - PIN HEADER, 2 POSITION, 5.08MM