## Feuil1
Part | Value | Device | Package | Description | MF | MPN | OC_FARNELL | OC_NEWARK | PACKAGE | SUPPLIER | VALUE | REM
0 | WIREPAD1,6/0,9 | WIREPAD1,6/0,9 | 1,6/0,9 | Wire PAD connect wire on PCB |  |  | unknown
1 | WIREPAD1,6/0,9 | WIREPAD1,6/0,9 | 1,6/0,9 | Wire PAD connect wire on PCB |  |  | unknown
C1 | 560pF | C-EUC0805 | C0805 | CAPACITOR, European symbol | MULTICOMP | MC0805B561K500CT | 1759219
C2 | 560pF | C-EUC0805 | C0805 | CAPACITOR, European symbol | MULTICOMP | MC0805B561K500CT | 1759219
C3 | 1uF | C-EUC0805 | C0805 | CAPACITOR, European symbol | MULTICOMP | MC0805F105Z250CT | 1759429
C4 | 4.7uF, 6.3V, 20% | C-EUC0603 | C0603 | CAPACITOR, European symbol | MURATA | GRM155R60J475ME47D | 2426952
C5 | 0.1uF, 16V, 10% | C-EUC0603 | C0603 | CAPACITOR, European symbol | MULTICOMP | MC0603B104K160CT | 1759016
C6 | 0.1uF, 16V, 10% | C-EUC0603 | C0603 | CAPACITOR, European symbol | MULTICOMP | MC0603B104K160CT | 1759016
C7 | 0.1uF | C-EUC0603 | C0603 | CAPACITOR, European symbol | MULTICOMP | MC0603B104K160CT | 1759016
C8 | 0.1uF, 16V, 10% | C-EUC0603 | C0603 | CAPACITOR, European symbol | MULTICOMP | MC0603B104K160CT | 1759016
C9 | 4.7uF, 6.3V, 20% | C-EUC0603 | C0603 | CAPACITOR, European symbol | MURATA | GRM155R60J475ME47D | 2426952
C10 | 4.7uF, 6.3V, 20% | C-EUC0603 | C0603 | CAPACITOR, European symbol | MURATA | GRM155R60J475ME47D | 2426952
C11 | 4.7uF, 6.3V, 20% | C-EUC0603 | C0603 | CAPACITOR, European symbol | MURATA | GRM155R60J475ME47D | 2426952
C12 | 4.7uF, 6.3V, 20% | C-EUC0603 | C0603 | CAPACITOR, European symbol | MURATA | GRM155R60J475ME47D | 2426952
C13 | 4.7uF, 6.3V, 20% | C-EUC0603 | C0603 | CAPACITOR, European symbol | MURATA | GRM155R60J475ME47D | 2426952
C14 | 4.7uF, 6.3V, 20% | C-EUC0603 | C0603 | CAPACITOR, European symbol | MURATA | GRM155R60J475ME47D | 2426952
C15 | 4.7uF, 6.3V, 20% | C-EUC0603 | C0603 | CAPACITOR, European symbol | MURATA | GRM155R60J475ME47D | 2426952
C16 | 0.1uF, 16V, 10% | C-EUC0603 | C0603 | CAPACITOR, European symbol | MULTICOMP | MC0603B104K160CT | 1759016
C17 | 0.1uF, 16V, 10% | C-EUC0603 | C0603 | CAPACITOR, European symbol | MULTICOMP | MC0603B104K160CT | 1759016
C18 | 4.7uF, 6.3V, 20% | C-EUC0603 | C0603 | CAPACITOR, European symbol | MURATA | GRM155R60J475ME47D | 2426952
C19 | 0.1uF, 16V, 10% | C-EUC0603 | C0603 | CAPACITOR, European symbol | MULTICOMP | MC0603B104K160CT | 1759016
C20 | 0.1uF, 16V, 10% | C-EUC0603 | C0603 | CAPACITOR, European symbol | MULTICOMP | MC0603B104K160CT | 1759016
C21 | 0.01uF, 6V, 10% | C-EUC0603 | C0603 | CAPACITOR, European symbol | MULTICOMP | MC0603B103K160CT | 1759003
C23 | 1uF, 16V | C-EUC0402 | C0402 | CAPACITOR, European symbol | MULTICOMP | MC0603X105K160CT | 1759407
C24 | 10nF, 50V | C-EUC0402 | C0402 | CAPACITOR, European symbol | MULTICOMP | MC0402F103Z500CT | 1759001
C25 | 4.7uF, 6.3V | C-EUC0402 | C0402 | CAPACITOR, European symbol | MURATA | GRM155R60J475ME47D | 2426952
C26 | 0.1uF, 16V | C-EUC0402 | C0402 | CAPACITOR, European symbol | MULTICOMP | MC0603B104K160CT | 1759016
C27 | 4.7uF, 6.3V | C-EUC0603 | C0603 | CAPACITOR, European symbol | MULTICOMP | MC0603X475K6R3CT | 2320811
C28 | 0.1uF, 16V | C-EUC0603 | C0603 | CAPACITOR, European symbol | MULTICOMP | MC0603B104K160CT | 1759016
C29 | 0.1uF, 16V | C-EUC0603 | C0603 | CAPACITOR, European symbol | MULTICOMP | MC0603B104K160CT | 1759016
C30 | 0.1uF, 16V | C-EUC0603 | C0603 | CAPACITOR, European symbol | MULTICOMP | MC0603B104K160CT | 1759016
C31 | 0.01uF, 6V, 10% | C-EUC0603 | C0603 | CAPACITOR, European symbol | MULTICOMP | MC0603B103K160CT | 1759003
E0:M:C1 | 1000pF, 2kV | C-EUC1206 | C1206 | CAPACITOR, European symbol | MULTICOMP | MC1206B102K202CT | 1855909
E0:M:C2 | .022uF | CPOL-EUSMCB | SMC_B | POLARIZED CAPACITOR, European symbol | MULTICOMP | MC0805B223K500CT | 1759252
E0:M:C3 | 15pF, 50V | C-EUC0504 | C0504 | CAPACITOR, European symbol | MULTICOMP | MC0402N150J500CT | 1758945
E0:M:C4 | 15pF, 50V | C-EUC0504 | C0504 | CAPACITOR, European symbol | MULTICOMP | MC0402N150J500CT | 1758945
E0:M:C5 | 15pF, 50V | C-EUC0504 | C0504 | CAPACITOR, European symbol | MULTICOMP | MC0402N150J500CT | 1758945
E0:M:C6 | 15pF, 50V | C-EUC0504 | C0504 | CAPACITOR, European symbol | MULTICOMP | MC0402N150J500CT | 1758945
E0:M:R1 | 75 | R-EU_R0402 | R0402 | RESISTOR, European symbol | MULTICOMP | MC00625W0402175R | 1358012
E0:M:R2 | 75 | R-EU_R0402 | R0402 | RESISTOR, European symbol | MULTICOMP | MC00625W0402175R | 1358012
E0:M:R3 | 75 | R-EU_R0402 | R0402 | RESISTOR, European symbol | MULTICOMP | MC00625W0402175R | 1358012
E0:M:R4 | 75 | R-EU_R0402 | R0402 | RESISTOR, European symbol | MULTICOMP | MC00625W0402175R | 1358012
E0:M:R5 | 10, 1/8W, 1% | R-EU_R0402 | R0402 | RESISTOR, European symbol | MULTICOMP | MCHP03W8F100JT5E | 1576250
E0:M:T1 |  | WE-LAN-10/100-BASE-T,749010012 | 749010012 | LAN-Transformer WE-LAN 10/100 Base T | WURTH ELEKTRONIK | 749010012 | 1636345 | unknown | 10/100/Base-T | Wuerth Elektronik
E0:X0 | NE8FAV | NE8FAV | NE8FAV |  | NEUTRIK | NE8FAV | 1202031
E1:M:C1 | 1000pF, 2kV | C-EUC1206 | C1206 | CAPACITOR, European symbol | MULTICOMP | MC1206B102K202CT | 1855909
E1:M:C2 | .022uF | CPOL-EUSMCB | SMC_B | POLARIZED CAPACITOR, European symbol | MULTICOMP | MC0805B223K500CT | 1759252
E1:M:C3 | 15pF, 50V | C-EUC0504 | C0504 | CAPACITOR, European symbol | MULTICOMP | MC0402N150J500CT | 1758945 |  |  |  |  | DNI
E1:M:C4 | 15pF, 50V | C-EUC0504 | C0504 | CAPACITOR, European symbol | MULTICOMP | MC0402N150J500CT | 1758945 |  |  |  |  | DNI
E1:M:C5 | 15pF, 50V | C-EUC0504 | C0504 | CAPACITOR, European symbol | MULTICOMP | MC0402N150J500CT | 1758945 |  |  |  |  | DNI
E1:M:C6 | 15pF, 50V | C-EUC0504 | C0504 | CAPACITOR, European symbol | MULTICOMP | MC0402N150J500CT | 1758945 |  |  |  |  | DNI
E1:M:R1 | 75 | R-EU_R0402 | R0402 | RESISTOR, European symbol | MULTICOMP | MC00625W0402175R | 1358012
E1:M:R2 | 75 | R-EU_R0402 | R0402 | RESISTOR, European symbol | MULTICOMP | MC00625W0402175R | 1358012
E1:M:R3 | 75 | R-EU_R0402 | R0402 | RESISTOR, European symbol | MULTICOMP | MC00625W0402175R | 1358012
E1:M:R4 | 75 | R-EU_R0402 | R0402 | RESISTOR, European symbol | MULTICOMP | MC00625W0402175R | 1358012
E1:M:R5 | 10, 1/8W, 1% | R-EU_R0402 | R0402 | RESISTOR, European symbol | MULTICOMP | MCHP03W8F100JT5E | 1576250
E1:M:T1 |  | WE-LAN-10/100-BASE-T,749010012 | 749010012 | LAN-Transformer WE-LAN 10/100 Base T | WURTH ELEKTRONIK | 749010012 | 1636345 | unknown | 10/100/Base-T | Wuerth Elektronik
E1:X0 | NE8FAV | NE8FAV | NE8FAV |  | NEUTRIK | NE8FAV | 1202031
F0:R6 | 49.9, 1/8W, 1% | R-EU_R0402 | R0402 | RESISTOR, European symbol | MULTICOMP | MCMR04X49R9FTL | 2073090
F0:R7 | 49.9, 1/8W, 1% | R-EU_R0402 | R0402 | RESISTOR, European symbol | MULTICOMP | MCMR04X49R9FTL | 2073090
F0:R8 | 49.9, 1/8W, 1% | R-EU_R0402 | R0402 | RESISTOR, European symbol | MULTICOMP | MCMR04X49R9FTL | 2073090
F0:R9 | 49.9, 1/8W, 1% | R-EU_R0402 | R0402 | RESISTOR, European symbol | MULTICOMP | MCMR04X49R9FTL | 2073090
F1:R6 | 49.9, 1/8W, 1% | R-EU_R0402 | R0402 | RESISTOR, European symbol | MULTICOMP | MCMR04X49R9FTL | 2073090
F1:R7 | 49.9, 1/8W, 1% | R-EU_R0402 | R0402 | RESISTOR, European symbol | MULTICOMP | MCMR04X49R9FTL | 2073090
F1:R8 | 49.9, 1/8W, 1% | R-EU_R0402 | R0402 | RESISTOR, European symbol | MULTICOMP | MCMR04X49R9FTL | 2073090
F1:R9 | 49.9, 1/8W, 1% | R-EU_R0402 | R0402 | RESISTOR, European symbol | MULTICOMP | MCMR04X49R9FTL | 2073090
F2:R6 | 49.9, 1/8W, 1% | R-EU_R0402 | R0402 | RESISTOR, European symbol | MULTICOMP | MCMR04X49R9FTL | 2073090
F2:R7 | 49.9, 1/8W, 1% | R-EU_R0402 | R0402 | RESISTOR, European symbol | MULTICOMP | MCMR04X49R9FTL | 2073090
F2:R8 | 49.9, 1/8W, 1% | R-EU_R0402 | R0402 | RESISTOR, European symbol | MULTICOMP | MCMR04X49R9FTL | 2073090
F2:R9 | 49.9, 1/8W, 1% | R-EU_R0402 | R0402 | RESISTOR, European symbol | MULTICOMP | MCMR04X49R9FTL | 2073090
FAN0 | 22-05-7038-03 | 22-05-7038-03 | 7395-03 | CONNECTOR | MOLEX | 22-05-7038 | 9731610 | unknown
FAN1 | 22-05-7038-03 | 22-05-7038-03 | 7395-03 | CONNECTOR | MOLEX | 22-05-7038 | 9731610 | unknown
GND-0 | WIREPAD1,6/0,9 | WIREPAD1,6/0,9 | 1,6/0,9 | Wire PAD connect wire on PCB |  |  | unknown
GND-1 | WIREPAD1,6/0,9 | WIREPAD1,6/0,9 | 1,6/0,9 | Wire PAD connect wire on PCB |  |  | unknown
JC0 |  | PINHD-1X6 | 1X06 | PIN HEADER | MULTICOMP | MC34751 | 1593430 |  |  |  |  | DNI
JC1 |  | PINHD-1X6 | 1X06 | PIN HEADER | MULTICOMP | MC34751 | 1593430 |  |  |  |  | DNI
JC2 |  | PINHD-1X6 | 1X06 | PIN HEADER | MULTICOMP | MC34751 | 1593430 |  |  |  |  | DNI
JP0 |  | PINHD-1X6 | 1X06 | PIN HEADER | MULTICOMP | MC34751 | 1593430 |  |  |  |  | DNI
JP1 |  | PINHD-1X6 | 1X06 | PIN HEADER | MULTICOMP | MC34751 | 1593430 |  |  |  |  | DNI
JP2 |  | PINHD-1X6 | 1X06 | PIN HEADER | MULTICOMP | MC34751 | 1593430 |  |  |  |  | DNI
L1 | 2.0A/0.05 DCR | L-EUL4532C | L4532M | INDUCTOR, European symbol | MURATA | LQH43PN2R2M26L | 2219282
L2 | 2.0A/0.05 DCR | L-EUL4532C | L4532M | INDUCTOR, European symbol | MURATA | LQH43PN2R2M26L | 2219282
L3 | 2.0A/0.05 DCR | L-EUL4532C | L4532M | INDUCTOR, European symbol | MURATA | LQH43PN2R2M26L | 2219282
L4 | 2.0A/0.05 DCR | L-EUL4532C | L4532M | INDUCTOR, European symbol | MURATA | LQH43PN2R2M26L | 2219282
L5 | 2.0A/0.05 DCR | L-EUL4532C | L4532M | INDUCTOR, European symbol | MURATA | LQH43PN2R2M26L | 2219282
LED0 | blue | LEDCHIP-LED0603 | CHIP-LED0603 | LED | MULTICOMP | OVS-0603 | 1716770
LED1 | blue | LEDCHIP-LED0603 | CHIP-LED0603 | LED | MULTICOMP | OVS-0603 | 1716770
LED2 | blue | LEDCHIP-LED0603 | CHIP-LED0603 | LED | MULTICOMP | OVS-0603 | 1716770
LED3 | blue | LEDCHIP-LED0603 | CHIP-LED0603 | LED | MULTICOMP | OVS-0603 | 1716770
LED4 | blue | LEDCHIP-LED0603 | CHIP-LED0603 | LED | MULTICOMP | OVS-0603 | 1716770
M1:C1 | 1000pF, 2kV | C-EUC1206 | C1206 | CAPACITOR, European symbol | MULTICOMP | MC1206B102K202CT | 1855909
M1:C2 | .022uF | CPOL-EUSMCB | SMC_B | POLARIZED CAPACITOR, European symbol | MULTICOMP | MC0805B223K500CT | 1759252
M1:C3 | 15pF, 50V | C-EUC0504 | C0504 | CAPACITOR, European symbol | MULTICOMP | MC0402N150J500CT | 1758945
M1:C4 | 15pF, 50V | C-EUC0504 | C0504 | CAPACITOR, European symbol | MULTICOMP | MC0402N150J500CT | 1758945
M1:C5 | 15pF, 50V | C-EUC0504 | C0504 | CAPACITOR, European symbol | MULTICOMP | MC0402N150J500CT | 1758945
M1:C6 | 15pF, 50V | C-EUC0504 | C0504 | CAPACITOR, European symbol | MULTICOMP | MC0402N150J500CT | 1758945
M1:R1 | 75 | R-EU_R0402 | R0402 | RESISTOR, European symbol | MULTICOMP | MC00625W0402175R | 1358012
M1:R2 | 75 | R-EU_R0402 | R0402 | RESISTOR, European symbol | MULTICOMP | MC00625W0402175R | 1358012
M1:R3 | 75 | R-EU_R0402 | R0402 | RESISTOR, European symbol | MULTICOMP | MC00625W0402175R | 1358012
M1:R4 | 75 | R-EU_R0402 | R0402 | RESISTOR, European symbol | MULTICOMP | MC00625W0402175R | 1358012
M1:R5 | 10, 1/8W, 1% | R-EU_R0402 | R0402 | RESISTOR, European symbol | MULTICOMP | MCHP03W8F100JT5E | 1576250
M1:T1 |  | WE-LAN-10/100-BASE-T,749010012 | 749010012 | LAN-Transformer WE-LAN 10/100 Base T | WURTH ELEKTRONIK | 749010012 | 1636345 | unknown | 10/100/Base-T | Wuerth Elektronik
O1 | 25MHz | ADSM1-25.0000MHZ-LC-T | ADSM |  | ABRACON | ASDM1-25.000MHZ-LC-T | 2467877 |  |  |  | 25MHz
O2 | 25MHz | ADSM1-25.0000MHZ-LC-T | ADSM |  | ABRACON | ASDM1-25.000MHZ-LC-T | 2467877 |  |  |  | 25MHz
OK1 | HCPL0601 | HCPL0601 | SOIC08 | HEWLETT PACKARD OPTO COUPLER | AVAGO TECHNOLOGIES | HCPL-0601-000E | 9995102 | 88H7776
OK2 | HCPL0601 | HCPL0601 | SOIC08 | HEWLETT PACKARD OPTO COUPLER | AVAGO TECHNOLOGIES | HCPL-0601-000E | 9995102 | 88H7776
R0 | 1.5K | R-EU_R0402 | R0402 | RESISTOR, European symbol | MULTICOMP | MCMR04X1501FTL | 2072645
R1 | 1.5K | R-EU_R0402 | R0402 | RESISTOR, European symbol | MULTICOMP | MCMR04X1501FTL | 2072645
R2 | 1.5K | R-EU_R0402 | R0402 | RESISTOR, European symbol | MULTICOMP | MCMR04X1501FTL | 2072645
R3 | 1.5K | R-EU_R0402 | R0402 | RESISTOR, European symbol | MULTICOMP | MCMR04X1501FTL | 2072645
R4 | 1.5K | R-EU_R0402 | R0402 | RESISTOR, European symbol | MULTICOMP | MCMR04X1501FTL | 2072645
R5 | 100 | R-EU_R0402 | R0402 | RESISTOR, European symbol | MULTICOMP | MC00625W04021100R | 1358015
R6 | 100 | R-EU_R0402 | R0402 | RESISTOR, European symbol | MULTICOMP | MC00625W04021100R | 1358015
R7 | 120 | R-EU_R0402 | R0402 | RESISTOR, European symbol | MULTICOMP | MC00625W04021120R | 1358018
R8 | 120, 1/4W | R-EU_R0402 | R0402 | RESISTOR, European symbol | MULTICOMP | MCHP05W4F1200T5E | 1576447
R9 | 120, 1/4W | R-EU_R0402 | R0402 | RESISTOR, European symbol | MULTICOMP | MCHP05W4F1200T5E | 1576447
R10 | 10K, 1/10W, 1% | R-EU_R0402 | R0402 | RESISTOR, European symbol | MULTICOMP | MCMR04X1002FTL | 2072517
R11 | 10K, 1/10W, 1% | R-EU_R0402 | R0402 | RESISTOR, European symbol | MULTICOMP | MCMR04X1002FTL | 2072517
R12 | 10K, 1/10W, 1% | R-EU_R0402 | R0402 | RESISTOR, European symbol | MULTICOMP | MCMR04X1002FTL | 2072517
R13 | 10K, 1/10W, 1% | R-EU_R0402 | R0402 | RESISTOR, European symbol | MULTICOMP | MCMR04X1002FTL | 2072517
R14 | 10K, 1/10W, 1% | R-EU_R0402 | R0402 | RESISTOR, European symbol | MULTICOMP | MCMR04X1002FTL | 2072517
R15 | 10K, 1/10W, 1% | R-EU_R0402 | R0402 | RESISTOR, European symbol | MULTICOMP | MCMR04X1002FTL | 2072517
R16 | 10K, 1/10W, 1% | R-EU_R0402 | R0402 | RESISTOR, European symbol | MULTICOMP | MCMR04X1002FTL | 2072517
R17 | 10K, 1/10W, 1% | R-EU_R0402 | R0402 | RESISTOR, European symbol | MULTICOMP | MCMR04X1002FTL | 2072517
R18 | 10K, 1/10W, 1% | R-EU_R0402 | R0402 | RESISTOR, European symbol | MULTICOMP | MCMR04X1002FTL | 2072517
R19 | 10K, 1/10W, 1% | R-EU_R0402 | R0402 | RESISTOR, European symbol | MULTICOMP | MCMR04X1002FTL | 2072517
R20 | 10K, 1/10W, 1% | R-EU_R0402 | R0402 | RESISTOR, European symbol | MULTICOMP | MCMR04X1002FTL | 2072517
R21 | 10K, 1/10W, 1% | R-EU_R0402 | R0402 | RESISTOR, European symbol | MULTICOMP | MCMR04X1002FTL | 2072517
R22 | 12K4, 1% | R-EU_R0402 | R0402 | RESISTOR, European symbol | MULTICOMP | MC00625W0402112K4 | 1803145
R24 | 3K3 | R-EU_R0402 | R0402 | RESISTOR, European symbol | MULTICOMP | MC00625W040213K3 | 1358056
R25 | 330 | R-EU_R0402 | R0402 | RESISTOR, European symbol | MULTICOMP | MC00625W04021330R | 1358028
R26 | 4K7 | R-EU_R0402 | R0402 | RESISTOR, European symbol | MULTICOMP | MC00625W040214K7 | 1358060
R27 | 4K7 | R-EU_R0402 | R0402 | RESISTOR, European symbol | MULTICOMP | MC00625W040214K7 | 1358060
SJ1 |  | SJ | SJ | SMD solder JUMPER |  |  | unknown
SJ2 | O, DNI | R-EU_R0402 | R0402 | RESISTOR, European symbol |  |  | unknown |  |  |  |  | DNI
SJ3 | O, DNI | R-EU_R0402 | R0402 | RESISTOR, European symbol |  |  | unknown |  |  |  |  | DNI
SJ4 | O, DNI | R-EU_R0402 | R0402 | RESISTOR, European symbol |  |  | unknown |  |  |  |  | DNI
SJ5 | O, DNI | R-EU_R0402 | R0402 | RESISTOR, European symbol |  |  | unknown |  |  |  |  | DNI
U1 | LAN9303-ABZJ | LAN9303-ABZJ | QFN50P800X800X100-57N | Ethernet Switch,56VQFN | MICROCHIP | LAN9303-ABZJ | 2292583 | 66W1986 | 56VQFN | MICROCHIP
U2 | LAN8710AI-EZK | LAN8710AI-EZK | QFN50P500X500X100-33N | IC, MII/RMII 10/100 ENET TRX, 32VQFN | MICROCHIP | LAN8710AI-EZK | 2292576 | 66W1983 | 32VQFN | Microchip
U3 | LP2992IM5-3.3 | LP2992IM5-3.3 | SOT95P284X122-5N | Low-Dropout Regulator | TEXAS INSTRUMENTS | LP2992IM5-3.3/NOPB | 1469141 | 41K7301 | SOT23-5 | National Semiconductor
X0 | NC3FAAV2 | NC3FAAV2 | NC3FAV2 | Neutrik Audio Connector XLR SERIES | NEUTRIK | NC3FAAV2 | 1310038
X1 | NC3FAAV2 | NC3FAAV2 | NC3FAV2 | Neutrik Audio Connector XLR SERIES | NEUTRIK | NC3FAAV2 | 1310038
X2 | NC3FAAV2 | NC3FAAV2 | NC3FAV2 | Neutrik Audio Connector XLR SERIES | NEUTRIK | NC3FAAV2 | 1310038
X3 | NC3FAAV2 | NC3FAAV2 | NC3FAV2 | Neutrik Audio Connector XLR SERIES | NEUTRIK | NC3FAAV2 | 1310038
X4 | NC5FAV-SW | NC5FAV-SW | NC5FAV-SW | Neutrik Audio Connector XLR SERIES | NEUTRIK | NC5FAV-SW | 1310093
X5 | NC5FAV-SW | NC5FAV-SW | NC5FAV-SW | Neutrik Audio Connector XLR SERIES | NEUTRIK | NC5FAV-SW | 1310093
X6 | NC5MAV-SW | NC5MAV-SW | NC5MAV-SW | Neutrik Audio Connector XLR SERIES | NEUTRIK | NC5MAV-SW | 1310098
X7 | 5504F1-09S-02A-03 | 5504F1-09S-02A-03 | 5504F1-09S-02A |  | MULTICOMP | 5504F1-09S-02A-03 | 1848372
X8 | 87832-26 | 87832-26 | 87832-26 | Milli-Grid Header | MOLEX | 87832-2620 | 2313712 | unknown
X10 | 85505-5113 | 85505-5113 | MOLEX_85505-5113 | CONNECTOR, RJ45, JACK, 8P8C, 1PORT, CAT5E | MOLEX | 85505-5113 | 1560163 | 96M8715 | RJ45, JACK, 8P8C | Molex