## Feuil1
Part | Value | Device | Package | Description | MF | MPN | OC_FARNELL | OC_NEWARK | PACKAGE | SUPPLIER | TOLERANCE | TP_SIGNAL_NAME | VALUE | VOLTAGERATING | REM
3.3V | TPB1,27 | TPB1,27 | B1,27 | Test pad |  |  | unknown | [7 empty] | DNI
5V | TPB1,27 | TPB1,27 | B1,27 | Test pad |  |  | unknown | [7 empty] | DNI
12..24V | TPB1,27 | TPB1,27 | B1,27 | Test pad |  |  | unknown | [7 empty] | DNI
12V | TPB1,27 | TPB1,27 | B1,27 | Test pad |  |  | unknown | [7 empty] | DNI
ADT0 | 22-05-7108-10 | 22-05-7108-10 | 7395-10 | CONNECTOR | MOLEX | 1902326 | 9731660 | unknown
B1 | 3000 | 3000 | 3000 |  | KEYSTONE | 3000 | 1650692
BAT | 53261-03 | 53261-03 | 53261-03 | CONNECTOR | MOLEX | 53261-0371 | 1125359 | 57H5006
C1 | 4.7uF | C-EUC0805 | C0805 | CAPACITOR, European symbol | MULTICOMP | MC0805X475K6R3CT | 1759414
C2 | 0.1uF | C-EUC0402 | C0402 | CAPACITOR, European symbol | MULTICOMP | MC0402B104K160CT | 1758896
C3 | 4.7uF | C-EUC0402 | C0402 | CAPACITOR, European symbol | MULTICOMP | MC0603X475K6R3CT | 2320811 | [7 empty] | DNI
C4 | 0.1uF | C-EUC0402 | C0402 | CAPACITOR, European symbol | MULTICOMP | MC0402B104K160CT | 1758896
C5 | 0.1uF | C-EUC0402 | C0402 | CAPACITOR, European symbol | MULTICOMP | MC0402B104K160CT | 1758896
C6 | 0.1uF | C-EUC0402 | C0402 | CAPACITOR, European symbol | MULTICOMP | MC0402B104K160CT | 1758896
C7 | 0.1uF | C-EUC0402 | C0402 | CAPACITOR, European symbol | MULTICOMP | MC0402B104K160CT | 1758896
C8 | 100UF | EEE-FTH101XAP-CASE-D8 | CAPAE660X800N | Aluminum Electrolytic Capacitors,Surface Mount Type | PANASONIC ELECTRONIC COMPONENTS | EEEFTH101XAP | 1868426 | 31T8172 | CASE-D8 | PANASONIC | ±20 % |  | 100UF | 50V
C10 | 0.1uF | C-EUC0402 | C0402 | CAPACITOR, European symbol | MULTICOMP | MC0402B104K160CT | 1758896
C13 | 0.1uF | C-EUC0402 | C0402 | CAPACITOR, European symbol | MULTICOMP | MC0402B104K160CT | 1758896
C17 | 0.1uF | C-EUC0402 | C0402 | CAPACITOR, European symbol | MULTICOMP | MC0402B104K160CT | 1758896
C26 | 4.7uF | C-EUC0402 | C0402 | CAPACITOR, European symbol | MULTICOMP | MC0603X475K6R3CT | 2320811 | [7 empty] | DNI
C46 | 4.7uF | C-EUC0402 | C0402 | CAPACITOR, European symbol | MULTICOMP | MC0603X475K6R3CT | 2320811 | [7 empty] | DNI
C48 | 150UF | EEE-FTV151XAP-CASE-D8 | CAPAE660X800N | Aluminum Electrolytic Capacitors,Surface Mount Type | PANASONIC ELECTRONIC COMPONENTS | EEEFTV151XAP | 1868418 | 31T8173 | CASE-D8 | PANASONIC | ±20 % |  | 150UF | 35V
C49 | 68UF | EEE-FT1A680AR-CASE-B | CAPAE430X610N | Aluminum Electrolytic Capacitors,Surface Mount Type | PANASONIC ELECTRONIC COMPONENTS | EEEFT1A680AR | 2065959 | 73T9155 | CASE-B | PANASONIC | ±20 % |  | 68UF | 10V
C51 | 10nF | U0805R103KCT | CAPC2013X90N | CAPACITOR, 0805 | MULTICOMP | MCU0805R103KCT | 9406352 | 38K9283 |  | Multicomp | ±10% |  | 10nF | 50V
C52 | 150UF | EEE-FTV151XAP-CASE-D8 | CAPAE660X800N | Aluminum Electrolytic Capacitors,Surface Mount Type | PANASONIC ELECTRONIC COMPONENTS | EEEFTV151XAP | 1868418 | 31T8173 | CASE-D8 | PANASONIC | ±20 % |  | 150UF | 35V
C53 | 47UF | EEE-FT1E470AR-CASE-C | CAPAE530X610N | Aluminum Electrolytic Capacitors,Surface Mount Type | PANASONIC ELECTRONIC COMPONENTS | EEEFT1E470AR | 1868404 | 31T8177 | CASE-C | PANASONIC | ±20 % |  | 47UF | 25V
C55 | 10nF | U0805R103KCT | CAPC2013X90N | CAPACITOR, 0805 | MULTICOMP | MCU0805R103KCT | 9406352 | 38K9283 |  | Multicomp | ±10% |  | 10nF | 50V
D1 | 3A, 60V | MBRS360BT3G | SMB |  | ON SEMICONDUCTOR | MBRS360BT3G | 2317398 |  |  | ON SEMICONDUCTOR |  |  | 3A, 60V
D2 | 3A, 60V | MBRS360BT3G | SMB |  | ON SEMICONDUCTOR | MBRS360BT3G | 2317398 |  |  | ON SEMICONDUCTOR |  |  | 3A, 60V
D3 | 3A, 60V | MBRS360BT3G | SMB |  | ON SEMICONDUCTOR | MBRS360BT3G | 2317398 |  |  | ON SEMICONDUCTOR |  |  | 3A, 60V
D4 | 3A, 60V | MBRS360BT3G | SMB |  | ON SEMICONDUCTOR | MBRS360BT3G | 2317398 |  |  | ON SEMICONDUCTOR |  |  | 3A, 60V
DC1 | NTE1205MC | NTE1205MC | NTE |  | MURATA POWER SOLUTIONS | NTE1205MC | 1021603
EXP0 | 87832-26 | 87832-26 | 87832-26 | Milli-Grid Header | MOLEX | 87832-2620 | 2313712 | unknown
FU0 | FUSE3557 | FUSE3557 | 3557 | Fuse | KEYSTONE | 3557 | 2292902
H1 | MOUNT-HOLE3.3 | MOUNT-HOLE3.3 | 3,3 | MOUNTING HOLE with drill center marker |  |  | unknown
H2 | MOUNT-HOLE3.3 | MOUNT-HOLE3.3 | 3,3 | MOUNTING HOLE with drill center marker |  |  | unknown
H3 | MOUNT-HOLE3.3 | MOUNT-HOLE3.3 | 3,3 | MOUNTING HOLE with drill center marker |  |  | unknown
H4 | MOUNT-HOLE3.3 | MOUNT-HOLE3.3 | 3,3 | MOUNTING HOLE with drill center marker |  |  | unknown
ISW | 22-05-7108-10 | 22-05-7108-10 | 7395-10 | CONNECTOR | MOLEX | 1902326 | 9731660 | unknown
JP1 | FIDUCIAL1X2 | FIDUCIAL1X2 | FIDUCIAL-1X2 | Fiducial Alignment Points |  |  | unknown | [7 empty] | DNI
JP2 | FIDUCIAL1X2 | FIDUCIAL1X2 | FIDUCIAL-1X2 | Fiducial Alignment Points |  |  | unknown | [7 empty] | DNI
L1 | 47uH | B82462G4473M000 | B82462G4 |  | EPCOS | B82462G4473M | 7430060 | [5 empty] | 47uH
L2 | 68uH | B82462G4683M000 | B82462G4 |  | EPCOS | B82462G4683M | 7430078 | [5 empty] | 68uH
L3 | 1uH | B82462G4102M000 | B82462G4 |  | EPCOS | B82462G4102M | 7429967 | [5 empty] | 1uH
LED1 | red | LEDCHIP-LED0603 | CHIP-LED0603 | LED | MULTICOMP | OVS-0608 | 1716774
LED2 | blue | LEDCHIP-LED0603 | CHIP-LED0603 | LED | MULTICOMP | OVS-0603 | 1716770
LED3 | blue | LEDCHIP-LED0603 | CHIP-LED0603 | LED | MULTICOMP | OVS-0603 | 1716770
LED4 | blue | LEDCHIP-LED0603 | CHIP-LED0603 | LED | MULTICOMP | OVS-0603 | 1716770
LED5 | blue | LEDCHIP-LED0603 | CHIP-LED0603 | LED | MULTICOMP | OVS-0603 | 1716770
LED6 | blue | LEDCHIP-LED0603 | CHIP-LED0603 | LED | MULTICOMP | OVS-0603 | 1716770
LED7 | blue | LEDCHIP-LED0603 | CHIP-LED0603 | LED | MULTICOMP | OVS-0603 | 1716770
LED8 | blue | LEDCHIP-LED0603 | CHIP-LED0603 | LED | MULTICOMP | OVS-0603 | 1716770
LED9 | blue | LEDCHIP-LED0603 | CHIP-LED0603 | LED | MULTICOMP | OVS-0603 | 1716770
OK1 | TLP283-4 | TLP283-4 | MINI-FLAT-16 | TOSHIBA PHOTOCOUPLER GaAs IRED & PHOTO-TRANSISTOR | VISHAY | TCMT4100 | 1779650 | unknown
OK2 | HCPL0601 | HCPL0601 | SOIC08 | HEWLETT PACKARD OPTO COUPLER | AVAGO TECHNOLOGIES | HCPL-0601-000E | 9995102 | 88H7776
P8 | F-2X23- | F-2X23- | DIL-100-2X23 |  | SAMTEC | ESQ-123-14-T-D | 1932255
P9 | F-2X23- | F-2X23- | DIL-100-2X23 |  | SAMTEC | ESQ-123-14-T-D | 1932255
P10 | F-2X2- | F-2X2- | DIL-100-2X2 |  | SAMTEC | TSW-104-14-T-D | 2027226
POW | MSTBA3 | MSTBA3 | MSTBA3 | PHOENIX | PHOENIX CONTACT | 1757255 | 3705183 | 71C4162
Q1 | 32.768kHz, 12.5pF | ABS07-32.768KHZ | ABS07 |  | ABRACON | ABS07-32.768KHZ-T | 2101347 | [5 empty] | 32.768kHz, 12.5pF
Q2 | 16MHz, 22pF | AWSCR-16MHZ-MTD-C22PF | AWSCR-MT |  | ABRACON | AWSCR-16.00MTD-T | 2101362 | [5 empty] | 16MHz, 22pF
Q4 |  | IRLML6344TRPBF | SOT95P240X112-3N | Power MOSFET | INTERNATIONAL RECTIFIER | IRLML6344TRPBF | 1857299 | 25T5501 | SOT-23-3 | INTERNATIONAL RECTIFIER
Q5 |  | IRLML6344TRPBF | SOT95P240X112-3N | Power MOSFET | INTERNATIONAL RECTIFIER | IRLML6344TRPBF | 1857299 | 25T5501 | SOT-23-3 | INTERNATIONAL RECTIFIER
R1 | R100 | R-EU_R0402 | R0402 | RESISTOR, European symbol | MULTICOMP | MCMR04X1000FTL | 2072515
R2 | R100 | R-EU_R0402 | R0402 | RESISTOR, European symbol | MULTICOMP | MCMR04X1000FTL | 2072515
R3 | R100 | R-EU_R0402 | R0402 | RESISTOR, European symbol | MULTICOMP | MCMR04X1000FTL | 2072515
R4 | R100 | R-EU_R0402 | R0402 | RESISTOR, European symbol | MULTICOMP | MCMR04X1000FTL | 2072515
R5 | 1k | R-EUR0402 | R0402 | RESISTOR, European symbol | MULTICOMP | MCMR04X1001FTL | 2072516
R6 | 1k | R-EUR0402 | R0402 | RESISTOR, European symbol | MULTICOMP | MCMR04X1001FTL | 2072516
R7 | 1k | R-EUR0402 | R0402 | RESISTOR, European symbol | MULTICOMP | MCMR04X1001FTL | 2072516
R8 | 1k | R-EUR0402 | R0402 | RESISTOR, European symbol | MULTICOMP | MCMR04X1001FTL | 2072516
R9 | 1.5K | R-EU_R0402 | R0402 | RESISTOR, European symbol | MULTICOMP | MCMR04X1501FTL | 2072645
R10 | 1.5K | R-EU_R0402 | R0402 | RESISTOR, European symbol | MULTICOMP | MCMR04X1501FTL | 2072645
R11 | 4.7K | R-EU_R0402 | R0402 | RESISTOR, European symbol | MULTICOMP | MCMR04X4701FTL | 2073064
R12 | 1.5K | R-EU_R0402 | R0402 | RESISTOR, European symbol | MULTICOMP | MCMR04X1501FTL | 2072645
R13 | 4K7, 1% | R-EU_R0402 | R0402 | RESISTOR, European symbol | MULTICOMP | MCMR04X4701FTL | 2073064
R14 | 1.5K | R-EU_R0402 | R0402 | RESISTOR, European symbol | MULTICOMP | MCMR04X1501FTL | 2072645
R15 | 4K7, 1% | R-EU_R0402 | R0402 | RESISTOR, European symbol | MULTICOMP | MCMR04X4701FTL | 2073064
R16 | 10K | R-EU_R0402 | R0402 | RESISTOR, European symbol | MULTICOMP | MCMR04X1002FTL | 2072517
R17 | 1.5K | R-EU_R0402 | R0402 | RESISTOR, European symbol | MULTICOMP | MCMR04X1501FTL | 2072645
R18 | 4K7, 1% | R-EU_R0402 | R0402 | RESISTOR, European symbol | MULTICOMP | MCMR04X4701FTL | 2073064
R19 | 4.7K | R-EU_R0402 | R0402 | RESISTOR, European symbol | MULTICOMP | MCMR04X4701FTL | 2073064
R20 | 4.7K | R-EU_R0402 | R0402 | RESISTOR, European symbol | MULTICOMP | MCMR04X4701FTL | 2073064
R21 | 470 | R-EU_R0402 | R0402 | RESISTOR, European symbol | MULTICOMP | MCMR04X4700FTL | 2073063
R22 | 4.7K | R-EU_R0402 | R0402 | RESISTOR, European symbol | MULTICOMP | MCMR04X4701FTL | 2073064
R25 | 4.7K | R-EU_R0402 | R0402 | RESISTOR, European symbol | MULTICOMP | MCMR04X4701FTL | 2073064
R26 | 4.7K | R-EU_R0402 | R0402 | RESISTOR, European symbol | MULTICOMP | MCMR04X4701FTL | 2073064
R27 | 4.7K | R-EU_R0402 | R0402 | RESISTOR, European symbol | MULTICOMP | MCMR04X4701FTL | 2073064
R28 | 4.7K | R-EU_R0402 | R0402 | RESISTOR, European symbol | MULTICOMP | MCMR04X4701FTL | 2073064
R29 | 4.7K | R-EU_R0402 | R0402 | RESISTOR, European symbol | MULTICOMP | MCMR04X4701FTL | 2073064
R30 | 4.7K | R-EU_R0402 | R0402 | RESISTOR, European symbol | MULTICOMP | MCMR04X4701FTL | 2073064
R31 | 3K3 | R-EU_R0402 | R0402 | RESISTOR, European symbol | MULTICOMP | MCMR04X3301FTL | 2072928
R32 | 120, DNI | R-EU_R0402 | R0402 | RESISTOR, European symbol | MULTICOMP | MCMR04X1200FTL | 2072575 | [7 empty] | DNI
R38 | 10K | R-EU_R0402 | R0402 | RESISTOR, European symbol | MULTICOMP | MCMR04X1002FTL | 2072517
R40 | 10K | R-EU_R0402 | R0402 | RESISTOR, European symbol | MULTICOMP | MCMR04X1002FTL | 2072517
R45 | 4.7K | R-EU_R0402 | R0402 | RESISTOR, European symbol | MULTICOMP | MCMR04X4701FTL | 2073064
R50 | 10K | R-EU_R0402 | R0402 | RESISTOR, European symbol | MULTICOMP | MCMR04X1002FTL | 2072517
R51 | 10K | R-EU_R0402 | R0402 | RESISTOR, European symbol | MULTICOMP | MCMR04X1002FTL | 2072517
R52 | 10K | R-EU_R0402 | R0402 | RESISTOR, European symbol | MULTICOMP | MCMR04X1002FTL | 2072517
R53 | 10K | R-EU_R0402 | R0402 | RESISTOR, European symbol | MULTICOMP | MCMR04X1002FTL | 2072517
R54 | 10K | R-EU_R0402 | R0402 | RESISTOR, European symbol | MULTICOMP | MCMR04X1002FTL | 2072517
R55 | 10K | R-EU_R0402 | R0402 | RESISTOR, European symbol | MULTICOMP | MCMR04X1002FTL | 2072517
R56 | 10K | R-EU_R0402 | R0402 | RESISTOR, European symbol | MULTICOMP | MCMR04X1002FTL | 2072517
R57 | 10K | R-EU_R0402 | R0402 | RESISTOR, European symbol | MULTICOMP | MCMR04X1002FTL | 2072517
RL1 | G6L5VDC | G6L5VDC | G6L-1F |  | OMRON ELECTRONIC COMPONENTS | G6L1F5DC | 2213840
TH0 | 22-05-7038-03 | 22-05-7038-03 | 7395-03 | CONNECTOR | MOLEX | 1876759 | 9731610 | unknown
TH1 | 22-05-7038-03 | 22-05-7038-03 | 7395-03 | CONNECTOR | MOLEX | 1876759 | 9731610 | unknown
TH2 | 22-05-7038-03 | 22-05-7038-03 | 7395-03 | CONNECTOR | MOLEX | 1876759 | 9731610 | unknown
U$1 | EXMACHINA-LOGO | EXMACHINA-LOGO | EXM-LOGO |  |  |  | unknown
U$2 | CC-BY-SA | CC-BY-SA | CC-BY-SA |  |  |  | unknown
U1 | LM2675M-5.0 | LM2675M-5.0 | SOIC127P620X175-8N | Step-Down Voltage Regulator | TEXAS INSTRUMENTS | LM2675M-5.0 | 9489746 | 41K4141 | 8-SOIC | National Semiconductors
U2 | LM2675M-12 | LM2675M-12 | SOIC127P600X175-8N | IC REG SIMPLE SWITCHER | TEXAS INSTRUMENTS | LM2675M-12/NOPB | 1469208 | 41K4139 | 8-SOIC | National Semiconductor
U3 | 24AA256-I/SN | 24AA256-I/SN | SOIC127P600X175-8N | EEPROM | MICROCHIP | 24AA256-I/SN | 1331295 | 92C6874 | SOIC-8 | MICROCHIP
U4 | DS1307ZN+ | DS1307ZN+ | SOIC127P600X175-8N | 64 x 8, Serial, I2C Real-Time Clock | MAXIM INTEGRATED PRODUCTS | DS1307ZN+ | 9725253 | 96K8872 | SOIC-8 | Maxim
U5 | CD4050BD | CD4050BD | SOIC127P600X175-16N | CMOS Hex Buffer/Converters | TEXAS INSTRUMENTS | CD4050BD | 1740857 | 50R5062 | 16-SOIC | Texas Instruments
U6 | CD4050BD | CD4050BD | SOIC127P600X175-16N | CMOS Hex Buffer/Converters | TEXAS INSTRUMENTS | CD4050BD | 1740857 | 50R5062 | 16-SOIC | Texas Instruments
U7 | PCA9685PW | PCA9685PW | SOP65P640X110-28N | 16-channel, 12-bit PWM Fm+ I2C-bus LED controller | NXP | PCA9685PW | 1854074 | 19T6398 | TSSOP-28 | NXP
U8 | MCP23008-E/SO | MCP23008-E/SO | SOIC127P1030X265-18N | 8BIT EXPANDER, I/O, I2C I/F | MICROCHIP | MCP23008-E/SO | 1332086 | 08J8738 | SOIC-18 -Wide | Microchip
U9 | SN65HVD08D | SN65HVD08D | SOIC127P600X175-8N | WIDE SUPPLY RANGE RS-485 TRANSCEIVER | TEXAS INSTRUMENTS | SN65HVD08D | 1212360 | 17M9320 | SOIC-8 | Texas Instruments
U10 | MCP2515-I/SO | MCP2515-I/SO | SOIC127P1034X264-18N | CAN Controller | MICROCHIP | MCP2515-I/SO | 1292239 | 29H7136 | SOIC-18 | Microchip
U11 | MCP2551-I/SN | MCP2551-I/SN | SOIC127P600X175-8N | High-Speed CAN Transceiver | MICROCHIP | MCP2551-I/SN | 9758569 | 69K7604 | SOIC-8 | Microchip