## PdG
Project | WDY - Main Board
Board Name | CAN Board
Document | Part List
Author | AB
Date | 2017-01-18
Rev | A1

## BOM
Qty | Value | Device | Package | Parts | Description
1 | 4700pF | C-EUC0603 | C0603 | C1 | CAPACITOR, European symbol
1 | 100nF | C-EUC0603 | C0603 | C2 | CAPACITOR, European symbol
2 | 22-05-7028-02 | 22-05-7028-02 | 2007041 | J1, J3 | CONNECTOR
1 | 5504F1-09S-02A-03 | 5504F1-09S-02A-03 | 5504F1-09S-02A | J2 | D-Sub 9pts, Righ-angle, solder
2 | 60.4 | R-EU_R0603 | R0603 | R1, R2 | RESISTOR, European symbol
1 | MCP2561-E/SN | MCP2561-E/SN | SOIC127P600X175-8N | U1 | High-Speed CAN Transceiver
1 | MSTBA2 | MSTBA2 | MSTBA2 | X1 | PHOENIX